## Worksheet
|  | AIC | EFISC-GTP | GMP+ | Ovocom | pastus+ | QS | Qualimat | Important requirements
20084 | Unwashed E-container/boxes for meat | D | D | D | D | D | D | forbidden
10180 | Depolluted kitchen appliances | forbidden | D | D | D | forbidden | forbidden | D
10179 | Depolluted household appliances for cleaning | forbidden | D | D | D | forbidden | forbidden | D
10178 | Processed animal protein (PAP) derived from farmed insects and compound feed containing these products | [7 empty] | If any future load is feed intended for ruminants or non-ruminant farmed animals other than aquaculture animals, poultry and porcine animals OR If any future load is feed of which the destination / target animal is yet unknown --> Vehicles, containers which have been previously used for the transport of processed animal protein derived from farmed insects and compound feed containing such processed animal protein may be subsequently used for the transport of feed intended for ruminants or non-ruminant farmed animals other than aquaculture animals, poultry and porcine animals provided that they are cleaned beforehand in order to avoid cross-contamination, in accordance with a documented procedure which has been given prior authorisation by the competent authority. If the next load(s) is (are) feed intended for aquaculture animals or poultry or porcine animals --> If IDTF no. 10178 concerns a dry product then the minimum cleaning regime is A. --> If IDTF no. 10178 concerns a moist/liquid product then the minimum cleaning regime is B. Exceptions for AIC: Cleaning regime D. Exceptions for pastus+: Cleaning regime D. Exceptions for Qualimat: Concerning raw materials: Dedicated transport. French regulation (Code Rural, Article R226-1) requires that certain products derived from animal by-products authorized for animal feed in the applicable European regulation be transported in vehicles or containers reserved for this purpose. There is no release procedure documented by the competent authority.
10177 | Processed animal protein (PAP) derived from poultry and compound feed containing these products | [7 empty] | If any future load is feed intended for ruminants or non-ruminant farmed animals other than aquaculture animals and porcine animals OR If any future load is feed of which the destination / target animal is yet unknown --> Vehicles, containers which have been previously used for the transport of processed animal proteins derived from poultry and compound feed containing these products, may be subsequently used for the transport of feed intended for ruminants or non-ruminant farmed animals other than aquaculture animals and porcine animals provided that they are cleaned beforehand in order to avoid cross-contamination, in accordance with a documented procedure which has been given prior authorisation by the competent authority.authorisation by the competent authority. If the next load(s) is (are) feed intended for aquaculture animals or porcine animals --> If IDTF no. 10177 concerns a dry product then the minimum cleaning regime is A. --> If IDTF no. 10177 concerns a moist/liquid product then the minimum cleaning regime is B. Exceptions for AIC: Forbidden, the release procedure is not accepted. Exceptions for pastus+: Forbidden, the release procedure is not accepted. Exceptions for Qualimat: Concerning raw materials: Dedicated transport. French regulation (Code Rural, Article R226-1) requires that certain products derived from animal by-products authorized for animal feed in the applicable European regulation be transported in vehicles or containers reserved for this purpose. There is no release procedure documented by the competent authority.
10176 | Collagen and gelatine of ruminant origin and compound feed containing these products | [7 empty] | If any future load is feed intended for ruminants OR If any future load is feed of which the destination / target animal is yet unknown --> Vehicles, containers which have been previously used for the transport of the products listed in this IDTF-number, may be subsequently used for the transport of feed intended for ruminants provided that they are cleaned beforehand in order to avoid cross-contamination, in accordance with a documented procedure which has been given prior authorisation by the competent authority. If the next load(s) is (are) feed intended for non-ruminant farmed animals, including aquaculture animals, poultry and porcine animals --> If IDTF no. 10176 concerns a dry product then the minimum cleaning regime is A. --> If IDTF no. 10176 concerns a moist/liquid product then the minimum cleaning regime is B. Exceptions for AIC: Forbidden, the release procedure is not accepted. Exceptions for pastus+: Cleaning regime D Exceptions for Qualimat: Concerning raw materials: Dedicated transport. French regulation (Code Rural, Article R226-1) requires that certain products derived from animal by-products authorized for animal feed in the applicable European regulation be transported in vehicles or containers reserved for this purpose. There is no release procedure documented by the competent authority.
10175 | Processed animal protein (PAP) derived from porcine animals and compound feed containing these products | [7 empty] | If any future load is feed intended for ruminants or non-ruminant farmed animals other than aquaculture animals and poultry OR If any future load is feed of which the destination / target animal is yet unknown --> Vehicles, containers which have been previously used for the transport of processed animal protein derived from porcine animals and compound feed containing such processed animal protein may be subsequently used for the transport of feed intended for ruminants or non-ruminant farmed animals other than aquaculture animals and poultry provided that they are cleaned beforehand in order to avoid cross-contamination, in accordance with a documented procedure which has been given prior authorisation by the competent authority If the next load(s) is (are) feed intended for aquaculture animals or poultry --> If IDTF no. 10175 concerns a dry product then the minimum cleaning regime is A. --> If IDTF no. 10175 concerns a moist/liquid product then the minimum cleaning regime is B. Exceptions for AIC: Forbidden, the release procedure is not accepted. Exceptions for pastus+: Forbidden, the release procedure is not accepted. Exceptions for Qualimat: Concerning raw materials: Dedicated transport. French regulation (Code Rural, Article R226-1) requires that certain products derived from animal by-products authorized for animal feed in the applicable European regulation be transported in vehicles or containers reserved for this purpose. There is no release procedure documented by the competent authority.
10171 | Plastic used furniture and parts of furniture intended for recycling or disposal | forbidden | D | C | C | forbidden | forbidden | C
20083 | Organic substrate of vegetable and mineral origin | forbidden | D | D | D | D | D | D
30696 | Glass fibres | forbidden | B | B | B | B | B | B
40411 | Cocoa powder | A | A | A | A | A | A | C
40400 | Moist/wet stackable feed materials of vegetable origin | D | The operator can chose the cleaning regime accordingly to the ones requested by the other schemes owner | A | A | B | A | B
40362 | Egg products, dried, if from a (EC) 1069/2009 or (EC) 853/2004 registered company | D | A | A | A | A | A | A
40364 | Egg shells, dried, from a (EC) 1069/2009 registered company | D | A | A | A | A | A | A
40366 | Fish protein, hydrolysed, if dry | A | A | A | A | C | A | A
40360 | Gelatine of non-ruminants, if dry | A | A | A | A | C | A | A
40325 | Premixes for medicated feedingstuff, medicated feed and intermediate products | A | A | A | A | C | A | A
40295 | Glass, blown (granulated) | forbidden | A | A | A | A | A | A
40253 | Metal particles, if particle size is larger than 10 mm and fat-free and oil-free | forbidden | A | A | A | A | A | A
30497 | Poppy straw, capsules and granules | C | C | C | C | C | C | forbidden
30491 | Potassium carbonate solid / liquid (non-food / non feed) | C | C | C | C | C | C | B
30450 | Filler fly ash | C | C | C | C | C | C | forbidden
30439 | Barium carbonate | forbidden | C | C | C | forbidden | C | C
30383 | Buttermilk (food) | C | The operator can chose the cleaning regime accordingly to the ones requested by the other schemes owner | C | C | C | C | D
30382 | Fatty acids of animal and marine origin (non food/non feed) | forbidden | The operator can chose the cleaning regime accordingly to the ones requested by the other schemes owner | C | C | forbidden | C | C
30362 | Chondroitin sulphate | B | The operator can chose the cleaning regime accordingly to the ones requested by the other schemes owner | B | B | B | B | A
30348 | Feather meal, hydrolysed | C | The operator can chose the cleaning regime accordingly to the ones requested by the other schemes owner | B | A | D | D | C | Hydrolysed (according to annex 10, chapter 5.D of Reg. (EC) 142/2011), dry product.
30349 | Eggs and egg products, dry product, if not described elsewhere in the IDTF | D | The operator can chose the cleaning regime accordingly to the ones requested by the other schemes owner | forbidden | forbidden | forbidden | forbidden | A
30350 | Eggs and egg products, liquid product, if not described elsewhere in the IDTF | D | The operator can chose the cleaning regime accordingly to the ones requested by the other schemes owner | forbidden | forbidden | forbidden | D | D
30356 | Calcareous marine shells, if no mollusc remains and moist/wet | D | The operator can chose the cleaning regime accordingly to the ones requested by the other schemes owner | B | B | B | B | D
30357 | Bone ash | forbidden | The operator can chose the cleaning regime accordingly to the ones requested by the other schemes owner | B | B | B | B | Forbidden, the release procedure is not accepted.
30346 | Hydrolysed animal proteins of non-ruminants and ruminant hides and skins, non dry product | C | The operator can chose the cleaning regime accordingly to the ones requested by the other schemes owner | C | C | D | C | Forbidden, the release procedure is not accepted.
30333 | Skimmed milk/Skimmed milk concentrate | C | The operator can chose the cleaning regime accordingly to the ones requested by the other schemes owner | B | C | C | B | D
30334 | Condensed and evaporated milk and their products | C | The operator can chose the cleaning regime accordingly to the ones requested by the other schemes owner | C | C | C | C | D
30335 | Milk permeate | D | The operator can chose the cleaning regime accordingly to the ones requested by the other schemes owner | B | B | C | C | D
30336 | Milk retentate | D | The operator can chose the cleaning regime accordingly to the ones requested by the other schemes owner | C | C | C | C | D
30337 | Whey/ Whey concentrate | D | The operator can chose the cleaning regime accordingly to the ones requested by the other schemes owner | B | C | C | D | D
30338 | Delactosed whey | C | The operator can chose the cleaning regime accordingly to the ones requested by the other schemes owner | B | C | C | D | D
30339 | Whey protein | D | The operator can chose the cleaning regime accordingly to the ones requested by the other schemes owner | B | C | C | D | D
30340 | Demineralised, delactosed whey | C | The operator can chose the cleaning regime accordingly to the ones requested by the other schemes owner | B | C | C | D | D
30341 | Whey permeate | D | The operator can chose the cleaning regime accordingly to the ones requested by the other schemes owner | B | B | C | D | D
30342 | Whey retentate | D | The operator can chose the cleaning regime accordingly to the ones requested by the other schemes owner | C | C | C | D | D
30345 | Hydrolysed animal proteins of non-ruminants and ruminant hides and skins, dry product | C | The operator can chose the cleaning regime accordingly to the ones requested by the other schemes owner | A | A | D | A | Forbidden, the release procedure is not accepted.
30331 | Fermented milk products | C | The operator can chose the cleaning regime accordingly to the ones requested by the other schemes owner | C | C | C | C | D
30332 | Milk, non crude / Milk concentrate | D | The operator can chose the cleaning regime accordingly to the ones requested by the other schemes owner | C | C | C | C | D
30328 | Buttermilk/Buttermilk concentrate | C | The operator can chose the cleaning regime accordingly to the ones requested by the other schemes owner | C | C | C | C | D
30329 | Colostrum, non crude | C | The operator can chose the cleaning regime accordingly to the ones requested by the other schemes owner | D | D | C | C | C
30330 | Colostrum powder | C | The operator can chose the cleaning regime accordingly to the ones requested by the other schemes owner | A | A | C | C | A
30272 | Scrap metal of household waste incinerator (degrased) | forbidden | B | B | B | C | B | B
30275 | Processed wood products (possibly treated and/or recycled) | forbidden | B | B | B | C | B | B
30229 | Used tyres (and eventually crushed) | forbidden | B | B | B | C | B | B
30219 | Powdered glass from glass panes | forbidden | B | B | B | B | B | B
30220 | Powdered glass from jars/bottles | forbidden | B | B | B | B | B | B
30098 | Shredder – small particles of metal | forbidden | C | C | C | C | C | C
30101 | Debris glass without contamination | forbidden | B | B | B | B | B | B
30089 | Metal flakes and turnings which are degreased, washed and dried with particles less than 10 mm | forbidden | B | B | B | B | B | B
30079 | Recycled glass | forbidden | B | B | B | B | B | B
30046 | Garden soil/compost, improved with green compost or treated with fertilizers with cleaning regime B | forbidden | B | B | B | C | B | B
20066 | Rinsing water from industrial bakeries/pastries | forbidden | D | D | D | D | D | D
20069 | By-products for reprocessing from the food industry, if not described elsewhere in the IDTF | D | D | D | If no cleaning regime is mentioned on the processing sheet, then cleaning regime is D | D | D | D
20074 | Anaerobic (granular) seeding biomass, new and unused | D | D | D | D | D | D | forbidden
30041 | Champost (substrate after mushroom cultivation) | forbidden | The operator can chose the cleaning regime accordingly to the ones requested by the other schemes owner | B | B | C | B | B
30044 | Compost of green waste | forbidden | B | B | B | B | B | B
20059 | Eggs, unprocessed if from a food registered (EC) 853/2004 company | D | The operator can chose the cleaning regime accordingly to the ones requested by the other schemes owner | D | D | D | C | D
20047 | Fermentation residue of acid production labelled as feed | B | D | B | D | B | B | D
20036 | Glass from bottle bank intended for recycling, unwashed | forbidden | D | D | D | D | D | D
10152 | Processed animal protein (PAP) derived from ruminants intended for use in feedingstuffs, or compound feed containing these products | [7 empty] | If any future load is feed intended for farmed animals other than fur animals OR If any future load is feed of which the destination / target animal is yet unknown --> Vehicles, containers which have been previously used for the transport of feed materials and compound feed listed in this IDTF-number, may be used for the transport of feedingstuffs intended for farmed animals other than fur animals provided that they have been cleaned beforehand in order to avoid cross-contamination in accordance with a documented procedure which has been given prior authorisation by the competent authority. If the next load(s) is (are) feed intended for fur animals --> If IDTF no. 10152 concerns a dry product then the minimum cleaning regime is A. --> If IDTF no. 10152 concerns a moist/liquid product then the minimum cleaning regime is B. Exceptions for AIC: Forbidden, the release procedure is not accepted. Exceptions for pastus+: Forbidden, the release procedure is not accepted. Exceptions for Qualimat: Concerning raw materials: Forbidden, the release procedure is not accepted. There is no release procedure documented by the competent authority.
10153 | Other products derived from ruminants (see description) | [7 empty] | If any future load is feed intended for farmed animals other than fur animals OR If any future load is feed of which the destination / target animal is yet unknown --> Vehicles, containers which have been previously used for the transport of products listed in this IDTF-number, may be used for the transport of feedingstuffs intended for farmed animals other than fur animals provided that they have been cleaned beforehand in order to avoid cross-contamination in accordance with a documented procedure which has been given prior authorisation by the competent authority. If the next load(s) is (are) feed for fur animals: --> If IDTF no.10153 concerns a dry product then the minimum cleaning regime is A. --> If IDTF no.10153 concerns a moist/liquid product then the minimum cleaning regime is B. Exceptions for AIC: Forbidden, the release procedure is not accepted. Exceptions for pastus+: Cleaning regime D. Exceptions for Qualimat: Concerning raw materials: Forbidden, the release procedure is not accepted. There is no release procedure documented by the competent authority.
10155 | Milk replacers containing fishmeal for the feeding of unweaned ruminants | [7 empty] | If any future load is feed intended for ruminants OR If any future load is feed of which the destination / target animal is yet unknown --> Vehicles, containers which have been previously used for the transport of milk replacers containing fishmeal intended for unweaned farmed animals of the ruminant species, may be subsequently used for the transport of feed intended for ruminants provided that they are cleaned beforehand in order to avoid cross-contamination, in accordance with a documented procedure which has been given prior authorisation by the competent authority If the next load(s) is (are) feed intended for non-ruminant farmed animals, including aquaculture animals, poultry and porcine animals --> If IDTF no. 10155 concerns a dry product then the minimum cleaning regime is A. --> If IDTF no. 10155 concerns a moist/liquid product then the minimum cleaning regime is B. Exceptions for AIC: Cleaning regime D Exceptions for pastus+: Cleaning regime D Exceptions for Qualimat:There is no release procedure documented by the competent authority.
20032 | Compost from DOMESTIC waste of vegetables, fruit and garden | forbidden | The operator can chose the cleaning regime accordingly to the ones requested by the other schemes owner | D | D | forbidden | forbidden | D
10149 | Used furniture and parts of household furniture intended for recycling or disposal | forbidden | D | D | D | forbidden | forbidden | D
10119 | Processed animal protein (PAP), derived from non-ruminants other than: aquaculture animals, farmed insects, porcine animals, poultry and compound feed containing these products | [7 empty] | If any future load is feed intended for ruminants or non-ruminant farmed animals other than aquaculture animals OR If any future load is feed of which the destination / target animal is yet unknown --> Vehicles, containers which have been previously used for the transport of the products listed in this IDTF-number, may be subsequently used for the transport of feed intended for ruminants or non-ruminant farmed animals other than aquaculture animals provided that they are cleaned beforehand in order to avoid cross-contamination, in accordance with a documented procedure which has been given prior authorisation by the competent authority. If the next load(s) is (are) feed intended for aquaculture animals --> If IDTF no. 10119 concerns a dry product then the minimum cleaning regime is A. --> If IDTF no. 10119 concerns a moist/liquid product then the minimum cleaning regime is B. Exceptions for AIC: Forbidden, the release procedure is not accepted. Exceptions for pastus+: Forbidden, the release procedure is not accepted. Exceptions for Qualimat: Concerning raw materials: Dedicated transport. French regulation (Code Rural, Article R226-1) requires that certain products derived from animal by-products authorized for animal feed in the applicable European regulation be transported in vehicles or containers reserved for this purpose. There is no release procedure documented by the competent authority.
10118 | Dicalcium phosphate and tricalcium phosphate of animal origin intended for use in feedingstuffs, or compound feed containing these products | [7 empty] | If any future load is feed intended for ruminants OR If any future load is feed of which the destination / target animal is yet unknown --> Vehicles, containers which have been previously used for the transport of the products listed in this IDTF-number, may be subsequently used for the transport of feed intended for ruminants provided that they are cleaned beforehand in order to avoid cross-contamination, in accordance with a documented procedure which has been given prior authorisation by the competent authority. If the next load(s) is (are) feed intended for non-ruminant farmed animals, including aquaculture animals, poultry and porcine animals --> If IDTF no. 10118 concerns a dry product then the minimum cleaning regime is A. --> If IDTF no. 10118 concerns a moist/liquid product then the minimum cleaning regime is B. Exceptions for AIC: Cleaning regime D. Exceptions for pastus+: Cleaning regime D. Exceptions for Qualimat: Concerning raw materials: Dedicated transport. French regulation (Code Rural, Article R226-1) requires that certain products derived from animal by-products authorized for animal feed in the applicable European regulation be transported in vehicles or containers reserved for this purpose. There is no release procedure documented by the competent authority.
10109 | Calcareous marine shells, if mollusc (remains) present | forbidden | The operator can chose the cleaning regime accordingly to the ones requested by the other schemes owner | forbidden | forbidden | forbidden | forbidden | D
10095 | Albumen, if not described elsewhere in the IDTF | forbidden | The operator can chose the cleaning regime accordingly to the ones requested by the other schemes owner | forbidden | forbidden | forbidden | forbidden | D
10096 | Egg powder sugared, if not described elsewhere in the IDTF | forbidden | The operator can chose the cleaning regime accordingly to the ones requested by the other schemes owner | forbidden | forbidden | forbidden | forbidden | A
10097 | Egg shells, not dried, if not described elsewhere in the IDTF | D | The operator can chose the cleaning regime accordingly to the ones requested by the other schemes owner | forbidden | forbidden | forbidden | forbidden | D
10098 | Egg shells, dried, if not described elsewhere in the IDTF | D | The operator can chose the cleaning regime accordingly to the ones requested by the other schemes owner | forbidden | forbidden | forbidden | forbidden | A
10058 | Flavouring innard | forbidden | The operator can chose the cleaning regime accordingly to the ones requested by the other schemes owner | forbidden | forbidden | forbidden | forbidden | Forbidden, the release procedure is not accepted. | GMP+: Forbidden. If next load is for petfood or fur animals then D (or less) could be enough. Ovocom: Forbidden. If next load is for petfood or fur animals then D (or less) could be enough.
10059 | Combustion Slags | forbidden | The operator can chose the cleaning regime accordingly to the ones requested by the other schemes owner | forbidden | B | forbidden | forbidden | B
10042 | (Compound feed containing) Blood products derived from non-ruminants intended to be used for the feeding of non-ruminant farmed animals (including aquaculture animals) | [7 empty] | If any future load is feed intended for ruminants OR If any future load is feed of which the destination / target animal is yet unknown --> Vehicles or containers which have been previously used for the transport of blood products derived from non-ruminants and compound feed containing these products may be subsequently used for the transport of feed intended for ruminants provided that they are cleaned beforehand in order to avoid cross-contamination, in accordance with a documented procedure which has been given prior authorisation by the competent authority. If the next load(s) is (are) feed intended for non-ruminant farmed animals, including aquaculture animals, poultry and porcine animals --> If IDTF no. 10042 concerns a dry product then the minimum cleaning regime is A. --> If IDTF no. 10042 concerns a moist/liquid product then the minimum cleaning regime is B. Exceptions for AIC: Cleaning regime D. Exceptions for pastus+: Cleaning regime D. Exceptions for Qualimat: Concerning raw materials: Dedicated transport. French regulation (Code Rural, Article R226-1) requires that certain products derived from animal by-products authorized for animal feed in the applicable European regulation be transported in vehicles or containers reserved for this purpose. There is no release procedure documented by the competent authority.
10046 | Fishmeal and compound feeds containing fishmeal (except milk replacers for the feeding of unweaned ruminants) | [7 empty] | If any future load is feed intended for ruminants OR If any future load is feed of which the destination / target animal is yet unknown --> Vehicles, containers which have been previously used for the transport of fishmeal and compound feeds containing fishmeal (except milk replacers for unweaned ruminants), may be subsequently used for the transport of feed intended for ruminants provided that they are cleaned beforehand in order to avoid cross-contamination, in accordance with a documented procedure which has been given prior authorisation by the competent authority. If the next load(s) is (are) feed intended for non-ruminant farmed animals, including aquaculture animals, poultry and porcine animals --> If IDTF no. 10046 concerns a dry product then the minimum cleaning regime is A. --> If IDTF no. 10046 concerns a moist/liquid product then the minimum cleaning regime is B. Exceptions for AIC: Cleaning regime D Exceptions for pastus+: Cleaning regime D Exceptions for Qualimat: Concerning raw materials: Dedicated transport. French regulation (Code Rural, Article R226-1) requires that certain products derived from animal by-products authorized for animal feed in the applicable European regulation be transported in vehicles or containers reserved for this purpose. There is no release procedure documented by the competent authority.
10015 | Fly ash coming from power plants (coal) | A | C | C | C | C | C | C
10009 | Metal flakes and turnings (not degreased, washed and dried) | forbidden | The operator can chose the cleaning regime accordingly to the ones requested by the other schemes owner | forbidden | forbidden | forbidden | forbidden | C